## Overview
CleanBot v4.2 INDUSTRIAL — Technical Overview
Autonomous Solar Panel Cleaning Robot · Raspberry Pi 5 · YOLOv8 · BTS7960
Parameter | Detail | Value / Status
PROJECT
Project Name | CleanBot v4.2 INDUSTRIAL | v4.2
Developer | Pasindu — SUSL Engineering Technology | Final Year
IAENG Membership | International Association of Engineers | No. 566684
Platform | Raspberry Pi 5 | Linux / Python 3.11
Remote Access | Tailscale VPN — worldwide control | 100.102.221.127:5000
MOTORS
Drive Motors | 2× DC Gear Motor 25GA-370 12V 280RPM Encoder | 25GA-370
Motor Drivers | 2× BTS7960 (IBT-2) High Current Driver | 43A Peak
Left Motor Pins | BTS7960 #1 — RPWM / LPWM / EN | GPIO 18 / 23 / 24
Right Motor Pins | BTS7960 #2 — RPWM / LPWM / EN | GPIO 19 / 20 / 21
Control Loop Speed | Manual movement executor frequency | 200 Hz (5ms)
ACTUATORS
Brush Motor | DC Gear Motor 25GA-370 12V via Relay | GPIO 17
Water Pump | 12V TY-44520 85PSI Diaphragm Pump via Relay | GPIO 26
E-Stop Button | Hardware emergency stop, pull-up | GPIO 5
POWER
Battery | 12V 7Ah LiFePO4 with built-in BMS | ~30 min runtime
Motor Supply | 12V direct to BTS7960 B+ terminals | 12V DC
Pi Supply | DC-DC Buck Converter 12V → 5V 5A | 5V / 5A
Main Fuse | Blade fuse on 12V main line | 20A
VISION
Camera | USB Camera — CAP_V4L2 backend | 640×480 30fps
AI Model | YOLOv8 custom trained (best.pt) | Ultralytics
Edge Detection | 4-method: Canny + HSV + Sobel + Contour | 50Hz update
Video Latency | Dual-thread grab/retrieve pipeline | < 50ms
Capture Thread | camera.grab() — no decode, always latest | Full FPS
Vision Thread | retrieve() + YOLO + edge detect + HUD | Processing
SAFETY
E-Stop Watchdog | Dedicated thread — SCHED_FIFO priority | 1ms poll
Motor Kill Method | Direct GPIO write — no locks, no overhead | < 1ms response
Edge Protection | Fall/edge detection active in Auto-Clean | Manual: OFF
Pattern Mode | No edge protection — operator responsibility | Full Speed
Interruptible Sleep | _isleep() — estop wakes all blocked threads | 5ms max block
SOFTWARE
Backend | Flask + Flask-SocketIO (WebSocket) | Python 3.11
Frontend | Single-file HTML dashboard with Chart.js | 967 lines
Database | SQLite — session history + patterns | cleanbot.db
WebSocket Rate | Stats broadcast to dashboard | 5 Hz
Auto-Start | Systemd service — starts on boot | cleanbot.service

## Key Specifications
CleanBot v4.2 — Key Specifications
Parameter | Value
Platform | Raspberry Pi 5
Motor Driver | BTS7960 (IBT-2) × 2
Drive Motors | 25GA-370 12V 280RPM × 2
Vision Model | YOLOv8 (custom trained)
Control Loop | 200Hz (5ms cycle)
E-Stop Response | < 1ms (SCHED_FIFO watchdog)
Video Latency | < 50ms (dual-thread pipeline)
Remote Access | Tailscale VPN (worldwide)
Power Source | 12V 7Ah LiFePO4
Runtime | ~30 minutes full load
Battery Weight | ~0.9 kg
Dashboard | Flask-SocketIO + Chart.js + WebSocket
Camera Resolution | 640 × 480 @ 30fps
Edge Detection Methods | 4 (Canny, HSV, Sobel, Contour)
Database | SQLite (session history + patterns)
WebSocket Broadcast | 5 Hz
Operating System | Raspberry Pi OS (Linux)
Language | Python 3.11

## GPIO Wiring
CleanBot v4.2 — GPIO Wiring Reference
Component | GPIO Pin | Function | Notes
BTS7960 Left Motor — RPWM | GPIO 18 | Forward PWM | Left drive motor forward
BTS7960 Left Motor — LPWM | GPIO 23 | Backward PWM | Left drive motor backward
BTS7960 Left Motor — EN | GPIO 24 | Enable (HIGH) | Held HIGH always
BTS7960 Right Motor — RPWM | GPIO 19 | Forward PWM | Right drive motor forward
BTS7960 Right Motor — LPWM | GPIO 20 | Backward PWM | Right drive motor backward
BTS7960 Right Motor — EN | GPIO 21 | Enable (HIGH) | Held HIGH always
Brush Motor Relay | GPIO 17 | Relay ON/OFF | gpiozero active-HIGH
Water Pump Relay | GPIO 26 | Relay ON/OFF | gpiozero active-HIGH
Emergency Stop Button | GPIO 5 | Input pull-up | Hardware kill switch

## Software Stack
CleanBot v4.2 — Software Stack
Library / Technology | Purpose | Version / Notes
Python 3.11 | Main application language | Raspberry Pi OS
Flask | Web server — HTTP routes | >=3.0.0
Flask-SocketIO | Real-time WebSocket communication | >=5.3.6
OpenCV | Camera capture, edge detection, HUD | >=4.9.0
Ultralytics YOLOv8 | AI dirt and damage detection | >=8.0.0
NumPy | Image processing arrays | >=1.24.0
lgpio | BTS7960 PWM motor control | >=0.2.2.0
gpiozero | Relay and E-Stop button control | >=2.0
SQLite3 | Session history and pattern storage | Built-in
Chart.js | Live dashboard charts (CDN) | v4.4.1
Socket.IO (JS) | WebSocket client in browser | v4.7.2
Tailscale | VPN for worldwide remote access | System install
Systemd | Auto-start service on boot | cleanbot.service
ctypes / pthread | SCHED_FIFO real-time thread priority | Linux kernel

## Safety Architecture
CleanBot v4.2 — Safety Architecture
Safety Layer | Description | Response Time
E-Stop Watchdog Thread | Dedicated thread at SCHED_FIFO priority 99. Polls emergency_stop flag every 1ms. Writes GPIO directly — no locks, no Python overhead. Keeps killing motors as long as flag is set. | < 1ms
Hardware E-Stop Button | Physical button on GPIO 5 (pull-up). Triggers _force_stop() before setting Python flag. Cannot be overridden by software. | < 1ms
Software E-Stop (Dashboard) | Red button on web dashboard sends estop command. Sets emergency_stop flag, wakes all threads via threading.Event. | ~5ms (network)
Escape Key (Keyboard) | Keyboard shortcut on dashboard. Calls doEStop() immediately — bypasses movement commands. | ~5ms (network)
_force_stop() Function | Writes PWM duty=0 directly to all 4 BTS7960 PWM pins. No locks acquired. Called from watchdog, button callback, and stop command. | < 1ms
_isleep() Interruptible | Replaces time.sleep() in auto-clean. Checks emergency_stop every 5ms. Threading.Event wakes it instantly when estop fires. | < 5ms
Edge Detection (Auto-Clean) | 4-method vision: Canny + HSV + Sobel + Contour. Detects panel boundary in front/back/left/right zones. Stops robot before fall. | 10–20ms
Manual Mode — No Protection | Deliberate design. Operator has full unrestricted control. Edge detection data still computed but not acted on. | N/A
Pattern Mode — No Protection | Operator-defined paths bypass edge protection. Operator assumes full responsibility for path safety. | N/A
Motor try/except Guard | Movement loop wraps all motor calls in try/except. Any GPIO error falls back to _force_stop() automatically. | Immediate
Capture Thread Recovery | Camera capture thread wraps all operations in try/except. Thread recovers from camera errors without crashing. | 100ms retry